## Cox Technical
C# | Company | Category | Cite | Suggested Change
1 | Cox Software Architects LLC | Technical | Appendix A | Since the information in this appendix is relevant only at completion of this standard, it should be moved to a separate Working Document. The recitation of requirements from SGIP PAP10 was a necessary step but adds little to the value of the standard. In addition, there are errors in the evaluation (see e.g. 18.4.2.6.2 - what is "the model standards" and what "uniformity among signals" is "required"? It appears that the effort to correct this section is not worth the benefit, hence moving it to a separate working document is suggested.
2 | Cox Software Architects LLC | Technical | Figure 1 and Figure 2, model descriptions | IntervalReading should use DateTimeInterval rather than the three attributes; see MeterReading for the propoer use of the defined class DateTimeInterval. This applies to all classes that include the three attributes of DateTimeInterval.
3 | Cox Software Architects LLC | Technical | Appendix A 18.4.2.12 | If our comment 1 is not accepted, this section should be deleted. There is no traceability, and this section amounts to promotion and non-normative explanation. Delete this section.
4 | Cox Software Architects LLC | Technical | IEC TC57 CIM comment 3; UsageSummary Class | This is a user presentation class, as defined by the EIS Alliance Requirements (in part). Perhaps the distinction in the model is between presentation classes and information classes; further discussion may be required to resolve this issue. Suggest leaving the class as-is and adding text to describe the desired presentation. If there is a profile on CIM that delivers the information, then as a presentation/application class UsageSummary is compatible.
5 | Cox Software Architects LLC | Technical | IEC TC57 CIM comment 13 (MeterReading Associations) | We recommend including the CIM Metering::IntervalBlock class, as the requested associations are present. In the CIM sketch there should then be an association between UsagePoint and IntervalBlock. In the alternative, add IntervalBlock to the minimal conforming view and change the conformance statement to list IntervalBlock as an optional container. Text should be changed in the rest of the document to include IntervalBlock and UsagePoint.
6 | Cox Software Architects LLC | Technical | IEC TC57 CIM comment 15 | We support this comment and their proposed resolution.
7 | Cox Software Architects LLC | Technical | REQ.18.3.4.3 | The sense of this changed. Start the section with "Specifications claiming conformance to this standard…"
8 | Cox Software Architects LLC | Technical | REQ.18.3.4.3 | It is not clear that only the "attributes" in the UML sense are required. By requiring one or more measurement or summary containers be addressed in the mapping there is a likelihood of implementations creating empty objects or containers. Action: change bullet 1 to indicate that these are examples. In the event of other changes being made, and that this suggestion is not followed, add "IntervalBlock" to the list.
9 | Cox Software Architects LLC | Technical | REQ.18.3.4.3 | The last bullet: if other suggested changes are made, "UsagePoint" should be added to this list.
10 | Cox Software Architects LLC | Technical | REQ.18.3.4.3 | Last bullet: the association is not necessary to call out, although it is acceptable in its current form although attributes are called out. Associations are used to navigate relationships and are the responsibility of the standards/specs that use this seed standard. Moreover the associations required force conforming standards to create custom extensions to the CIM. If MeterReading continues to be used (perhaps as a container for IntervalBlock class instances) then the generality appears to be sufficient but should be made clear editorially (e.g. "The associations are not required for conforming specifications.")
11 | Cox Software Architects LLC | Technical | UsagePoint | This name is more useful for facility usage aggregation and management. While the attributes are not clear in the IEC TC57 CIM comments, it should allow for geospatial location per Open Geospatial Consortium standards.
12 | Cox Software Architects LLC | Technical | Figure 1 | The CIM does not have associations between MeterReading and the two classes IntervalReading and ReadingType. This should be addressed by replacing MeterReading in the diagram with IntervalBlock. Optionally, MeterReading could be retained with an association to UsagePoint as recommended by IEC TC57 CIM comments.
13 | Cox Software Architects LLC | Technical | Figure 1 and Section REQ.18.4.1.8 | PowerQualitySummary does not include a number of essential items per IEEE and CENELEC standards and further needs a measurement protocol entry. Either (a) Change this class to use the attached definition (See attached diagram "PowerQualitySummary"; EAP file available on request.) or (b) refer to this class via the OASIS EMIX Technical Committee.
14 | Cox Software Architects LLC | Technical | REQ.18.4.1.3 | The attributes are specified differently from thosein REQ.18.4.1.5, but have the same types. IntervalReading should use the DateTimeInterval class rather than spell out its attributtes.
15 | Cox Software Architects LLC | Technical | All | The duration is too coarse. Seconds is irrelevant in many
16 | Cox Software Architects LLC | Technical | Schemas | Schemas should not be included in the document. This was discussed at great length in the Task Force. Including schemas will preclude extension and use by others. Do not include schemas in this document. By not including a schema, optimization to the various protocols and information models with which it should be integrated can succeed.
17 | Cox Software Architects LLC | Technical | REQ.18.4.1.18 | Conformance to the CIM SI units is critical. Ensure that it is.
18 | Cox Software Architects LLC | Process | Model, conformance, and diagrams | Any changes in the model, conformance, or diagrams as part of this public review process should be reviewed by Team 4 from the informal public review resolution.

## Cox Editorial
C# | Company | Category | Cite | Suggested Change
1 | Cox Software Architects LLC | Editorial | REQ.18.3.3.2 | Since the recommendation of the Schema Subgroup was accepted by the task force, references to schemas are out of place and should be deleted. This section talks about a capability of a UML model (to generate XML schemas from it) but in fact the model in this document cannot be used in that way without alteration. This is a seed standard, and per the TF decision schemas are not appropriate. Delete this section.
2 | Cox Software Architects LLC | Editorial | REQ.18.3.3.4 | This section says "The informative example XSD shall conform to Naming and Design Rules best practices as described by IEC 62361-100, Naming and Design Rules for CIM Profiles to XML Schema Mapping." No such schema was reviewed, hence this section should be deleted. Moreover, the model does not conform as a profile to the IEC TC 57 CIM, so the text is incorrect and should be deleted.
3 | Cox Software Architects LLC | Editorial | REQ.18.4.2.11.12 | This entire section envisioned (in the PAP10 requirements and NIST Framework) a model and message exchange protocol. Instead the NAESB work is a seed standard, and the definition of message formats or parts of message formats is out of scope per the Schema Subgroup recommentation accepted by the task force. Editorially, this section should end with after the words "There is no normative schema in this standard. Conformant specifications that define message protocols may define schemas or other artifacts for interoperation."
4 | Cox Software Architects LLC | Editorial | REQ.18.4.2.11.13 | This entire section envisioned (in the PAP10 requirements and NIST Framework) a model and message exchange protocol. Instead the NAESB work is a seed standard, and the definition of message formats or parts of message formats is out of scope as described in our editorial comments 1 and 3. Since there is no normative schema, this section is midleading, and should be written to say "The information model is designed for to be semantic exchanged between participants. The information model and XML Schema provides the specificity to define serves to define an information exchange, but stops short of mandating one (see REQ.18.3.3)."
5 | Cox Software Architects LLC | Editorial | REQ.18.4 | Of the list in the first paragraph, only IEC TC57 Common Information Model could be said to be "well established." The others are all in draft form. Rewrite the sentence to describe only the CIM as "well establish"; the others could be described as "proposed" or "in development."
6 | Cox Software Architects LLC | Editorial | REQ.18.4 | The explanatory text on line 257 says "ServiceDeliveryPoint". If certain recommended changes are made, this should read "UsagePoint".
7 | Cox Software Architects LLC | Editorial | REQ.18.4.2.3.6 | The "[?]" should be dleted. The square brackets are misleading, as they should include the entire phrase from "[the system operator's…management]", and "building management" should say "facility management"
8 | Cox Software Architects LLC | Editorial | REQ.18.4.2.6.2 | Line 484. It's unclear what "uniformity among signals as required by the model standard…" means. This should be rewritten or replaced with something like "Mutually understood information across protocols and standards will lead to greater acceptance and more rapid adoption."
9 | Cox Software Architects LLC | Editorial | REQ.18.4.2.7.4 | Change "will" to "can"
10 | Cox Software Architects LLC | Editorial | REQ.18.4.2.7.3 | Change "will" to "can"
11 | Cox Software Architects LLC | Editorial | RQ.18.4.2.11.5 | The reference to REQ.18.3.3 seems to be incorrect. Correct the reference.
12 | Cox Software Architects LLC | Editorial | REQ.18.44.2.11.11 | The first reference does not discuss IPR; this is an unusual way to describe IPR in a standard.
13 | Cox Software Architects LLC | Editorial | REQ.18.4.2.11.16 | This misunderstands what "adaptable" means. The word suggests adaptation to a particular purpose, not modification. Rewrite to make clear.
14 | Cox Software Architects LLC | Editorial | REQ.18.4.2.12.3 | The wording here is not usual for standards. Stating that something that IS included SHOULD be included seems strange. I suggest deleteing this "consideration"
15 | Cox Software Architects LLC | Editorial | REQ.18.4.2.12 | The source of these "Additional Considerations" should be identified.