## Read Me First
The DER Registry spreadsheet proposed here is laid out to facilitate further discussion towards development of a NAESB DER Registry. The following framework is adopted:
1. The DER Registry Use Case document developed on the September 12, 2025 NAESB WEQ BPS call was used as the starting point.
2. The primary users of the Registry are assumed to be utilities facing proliferation of DERs in their footprint, including customer owned, utility-owned, Front of the Meter (FTM), Behind the Meter (BTM) DERs, and DER Aggregations formed by the utility or third-party Aggregators.
3. The secondary users are assumed to be Aggregators, and RTOs interacting with the utility (DSO) in the context of FERC Order 2222.
4. Recognizing the pre-operation, operation, and post-operation time frames, the primary focus of the first stage of the Registry laid out here is capturing all static DER and DER Aggregation (DERA or VPP) data that are relevant to pre-operation time frame. These include both technical and financial/commercial attributes of DERs and DER Aggregations.
5. Recognizing that dynamic data (such as battery state of charge, device status, etc.) are needed in the operation, and post operating time frames, placeholders are envisaged for dynamic data after the static data sets are agreed upon, as dynamic data pertain mostly to the changes in such operating parameters with time.

## DER Registry
|  | Use Cases | [7 empty] | Entities
Attributes |  | Interconnection Process | FERC 2222 Process | Distribution Planning | Transmission planning | Performance Validation and Settlements | Operational Control | System Reliability | Cyber Security & Data Privacy | Asset Owner / Operator | Aggregator | Distribution Utility (DSO) | Transmission / Bulk Power | Wholesale Market (ISO/RTO)
Capability Data
| Resource Type | X | X | X | X | X | X | X |  | X | X | X | X | X
| Resource Characteristics | X | X | X | X | X | X | X |  | X | X | X | X | X
| Operating Modes | X | X | X | X | X | X | X |  | X | X | X | X | X
| Metering & Telemetry | X | X |  |  | X | X | X |  | X | X | X | X | X
Configuration Data
| Interconnection Configuration | X |  | X | X |  |  | X |  | X |  | X | X
| Equipment Configuration | X |  | X | X |  |  | X |  | X | X | X | X
| Operating Constraints | X |  | X | X | X | X | X |  | X | X | X | X | X
Controls Data
| Control Capabilities | X | X | X | X |  | X | X |  | X | X | X | X | X
| Communication Capabilities | X | X | X | X |  | X | X |  | X | X | X | X | X
| Operating Requirements | X | X | X | X |  | X | X |  | X | X | X | X | X
| UFLS or UVLS Tripping | X |  | X | X |  | X | X
Location Data
| Utility (Wires Provider) | X | X | X | X | X | X | X |  | X | X | X | X | X
| Utility (Energy Provider) | X | X | X | X | X | X | X |  | X | X | X | X | X
| Electrical Location | X | X | X | X | X | X | X |  | X | X | X | X | X
| Physical Location | X | X |  |  | X |  |  |  | X | X | X
| Balancing Area | X | X | X | X | X | X | X |  |  | X | X | X | X
Commercial data
| Resource Classification | X | X | X | X | X | X | X |  | X | X | X | X | X
| Owner Information | X | X |  |  | X |  |  |  | X | X | X
| Operator Information | X | X |  |  |  | X |  |  | X | X | X
| Aggregator Information |  | X |  |  | X |  |  |  | X | X | X |  | X
| Commissioned Time | X | X | X | X |  |  | X |  | X |  | X | X
DER Aggregations- VPPs
| Aggregation Information |  | x | x | x | x | x | x |  |  | X | X | X | X
| Components |  | x | x | x |  | x | x |  |  | X | X
| Service Capabilities |  | x | x | x |  | x | x |  |  | X | X | X | X
| Approval Status |  | x | x |  |  |  | x |  |  | X | X | X | X
| Operating Entity |  | x | x | [5 empty] | X | X | X |  | X
| Effective Time |  | x | x | x |  | x | x |  | X | X | X |  | X
| Participation Model |  | x | x |  |  | x |  |  |  | X | X | X | X
Registrations
| Utility Program |  | X |  |  | X | X |  |  | X | X | X
| ISO/RTO Market |  | X |  |  | X | X |  |  |  | X | X | X | X
Regulatory
| Dual Participation Qualification |  | X |  |  | X |  |  |  |  | X | X |  | X
| State Jurisdiction/Retail Tariff | X | X |  |  | X |  |  |  | X | X | X
| ISO/RTO Jurisdiction |  | X |  |  | X |  |  |  | X | X | X | X | X

## Read Me First (2)
The DER Registry spreadsheet proposed here is laid out to facilitate further discussion towards development of a NAESB DER Registry. This version of the spreadsheet is developed based on existing, and continually evolving, industry standards. The Goal of this process should conceptually define the Minimal Viable Product for a DER Registry Standard. Getting starting is crucial while also clearly recognizing that the DER Registry will be dyanamically changing and evolving to meet industry requirements as FERC Order 2222 and FERC Order 901 are implemented and DER penetration continues to increase on the grid and all utilities will need effective DER Registry tools.
1. The DER Registry Use Case document developed on the September 12, 2025 NAESB WEQ BPS call was used as the starting point.
2. Philosophically, it is crucial that the DER Registry utilize the existing standards and frameworks that the industry has collaborated on for the past few decades and continues to effectively evolve to meet the changing requirements of both regulatory and technical requirements of the grid. "Re-inventing the wheel" for any aspect of a DER Registry will create signficant impediments to the effective adoption of DERs into the grid and market.
2A. The IEEE 1547 and IEEE 2800 standards will define the necesssary baseline requirement for technical interconnection and operation and will be supplemented over time with additional regulatory or utility definition of certain parameters by state or utility jurisdiction
2B. The IEC CIM for DER shall define the data elements to establish the data standards framework to minimize industry wide software interface development and make DER data more quickly and cost effectively available to all necessary stakeholders
2C. The DOE Reference Coordination Architecture, which incorporate NAESB WEQ-025 and REQ-030, should provide the context for the 'big picture' of how DER data is going to be defined and utilized over time. This will minimize the friction of regional, utility specific, or vendor defined structures creating discontinuities in the ability of all stakeholders to have fair and defined access by the appropriate RERRA.
2D. FERC 2222 and FERC 901, with additional definition from MOD32 Data Structure and NERC SPIDERWG frameworks for the requirements of Data Accessibility, Security and Use should be followed in the development of any DER Registry. Minimum DER Asset Information requirements should be sufficient to meet the FERC required capability and reliability review requirements that have been established for the DSO and RTO/ISO cooridination to approve aggregations. NERC guidance for adequate modeling parameters for U-DER and R-DER assets should be adopted via requirement of minimimum DER asset information in the DER registry to facilitate DSO/TSO/RTO/ISO planning model runs for capability and reliability reviews for any aggregations or DERs.
2E. Cybersecurity and Privacy. NERC, NAESB and DOE have developed security guidance for DER and customer data. Any DER registry should utilize this guidance and have the flexibility to adopt privacy policy and standards that each RERRA has the authority to establish and require for the customers they regulate.
2F. Consumer Protections defined by Industry and the RERRA should be incorporated into any DER Registry to eliminate any bad faith actor from in appropriately registering, or representing DERs to the market place. By reference this incoporates market rules for participation as consumers will rely on industry and aggregators to have this knowledge and appropriately represent their resources.
3. The 'purpose' of a DER Registry must be clearly defined at the outset so that industry has clarity as to role the DER Registry is meant to provide. In the graphic to the right for the DOE Reference Architecture, the Lifecycle Intercations for DER Interactions are grouped in a manner that represents how the industry deals with resources in a standard fashion. The Register and Qualify category is the only category that Industry does not already have capable systems from which to effectively manage a resource. These 'Administrative Functions' to collect the necessary data for appropriately identify the asset, it geographic and electric location, it technical specification data to allow appropriate modeling and effectuate fair and secure access as defined the RERRA is the assumption for this version of the spreadsheet.
4. The stakeholders represented in the Lifecycle Operations must be recognized in the development of any DER Registry to effectively enable fair and secure access to the necessary DER data to perform each required funtion. The stakeholders are: Site Owner, Site Agent, DSO, TSO, RTO/ISO, Regulatory Authority, Aggregator, Competitive Energy Supplier, Scheduling Coordinator and Equipment Manufacturer.
5. Data Access. As mention in 2E, the RERRA has the authority to govern access to DER data. As such, each data element in any DER Registry must be secured in a manner that will dynamically determine which stakeholders can view/edit any data element based on each RERRA requirements. As an example, to effectively enable any DER to the market/grid, both it's geographic and electric location must be known. However, speicfic grid topology information (electric location) will likely be determined by the RERRA to be visible only to the DSO and RTO/ISO for the puposes of capability and reliability review. More general geographic information (grouped by utility or utility areas, state, ISO Market Node or defined market area, etc. may be more broadly available to other stakeholders and provide the necessary commercial information to manage the Lifecycle Interactions effectively.

## DER Registry (2)
|  | Use Cases | [10 empty] | Entities
Attributes |  | Permitting | Interconnection | Owner DER Asset Registration | Owner Assigment and Customer Protection | Aggregation Creation and Registration | DSO Capability and Reliablity Review | TSO/RTO/ISO Capability and Reliablity Review | Aggregation Scheduling (Utility Program or RTO/ISO Product) | Aggregation Operational Coordiation | Aggregation Performace Measurement & Verification | Aggregation Settlement (Utility Program or RTO/ISO Product) | Asset Owner / Operator | Asset Agent or Representative | Distribution Utility (DSO) | Transmission / Bulk Power | NERC Reliability Coordinator | Wholesale Market (ISO/RTO) | RERRA | FERC | NERC | Aggregator | Competitive Energy Supplier | Scheduling Coordinator | Equipment Manufacturers
Ranking/Prioritization for Registry Use Case |  | Low | Low | High | Medium | High (agreement for structure of aggregation in terms of DER components) | High | High | Low | Low | Low | Low
Cybersecurity (High, Medium, Low) |  | Low | Low | Low | Low | Medium | Medium | Medium | High | High | High | High
Data Privacy (High, Medium, Low) Public Available vs. Confidential |  | Low | Medium | High | Medium | Medium | Medium | Medium | High | Low | High | High
Static vs. Transactional One-time, infrequent or triggered, operational (daily, monthly, etc), post-settlement) |  | one-time | one-time | infrequent or triggered (e.g., modification stage in 2222) | infrequent or triggered (e.g., modification stage in 2222) | infrequent or triggered (e.g., modification stage in 2222) | triggered (e.g., request from aggregator for change) | infrequent or triggered (e.g., periodic review) | operational | operational | operational | operational
Capability Data
Resource Type
Resource Characteristics
Operating Modes
Metering & Telemetry
Configuration Data
Interconnection Configuration
Equipment Configuration
Operating Constraints
Controls Data
Control Capabilities
Communication Capabilities
Operating Requirements
Cybersecurity and Data Privacy
Location Data
DSO Electric Location (Premise to Transmission POI)
TSO/RTO/ISO Electric Location (Transmission POI to Market defined structures)
Physical/Geographic Location
Consumer Protection Data
DSO required privacy policy
RERRA or state required privacy policy or law
RT0/ISO Market Participation Requirements
Commercial data
Resource Classification
Owner Information
Operator Information
Aggregator Information
Commissioned Time
DER Aggregations
Aggregation Information
Components
Service Capabilities
Registration Status
Effective Time
Participation Model
Registrations
Utility Program
ISO/RTO Market Product
Regulatory
Dual Participation Qualification
State Jurisdiction/Retail Tariff
ISO/RTO Jurisdiction
DSO Participation Requirments
RTO/ISO Market Participation Requirements